## 目录
SC28R125Q5A+R3857 柴 油 机 零 件 目 录
PARTS COTALOG OF SC28R125Q5A+R3857 SERIES DIESEL ENGINE
组件件号 Group Number | 组件中文名称 Chinese Description | 组件英文名称 English Description | 分类代码 Code
SC28R125Q5A+R3120 | 发动机整机 | DIESEL ENGINE | 111A
S80000455 | 机体组件【纵置】 | CYLINDER BLOCK GROUP | 111C
S80010544 | 飞轮组件 | FLYWHEEL GROUP
S80000618 | 飞轮壳组件 | FLYWHEEL HOUSING GROUP
S80000910 | 气缸套组件 | CYLINDER LINER GROUP
S80000938 | 发动机支承组件 | ENGINE SUPPORT GROUP
S80004705 | 变型配套组件 | PARTS GROUP, ENGINE APPLICATION
S80000455 | 机体组件【纵置】 | CYLINDER BLOCK GROUP | 111D
S80000460 | 发动机用传感器组件 | ENGINE SENSORS GROUP
S80009763 | 增压器机油管路组件 | OIL LINE GROUP, TURBOCHARGER
S80000909 | 活塞连杆组件 | PISTON AND CONNECTING ROD GROUP
S80000115 | 气缸盖组件 | CYLINDER HEAD GROUP | 111E
S80000116 | 气门组件 | VALVE GROUP
S80000117 | 摇臂组件 | ROCKER ARM GROUP
S80000165 | 气缸盖垫片组件【１０１】 | CYLINDER HEAD GASKET GROUP
S80003829 | 冷起动辅助装置组件 | STARTING AID GROUP
S80000460 | 发动机用传感器组件 | ENGINE SENSORS GROUP
S80013592 | 气缸上盖组件 | ROCKER COVER ASSY
S80003593 | 发动机起吊组件 | ENGINE LIFTING GROUP
S80000460 | 发动机用传感器组件 | ENGINE SENSORS GROUP | 111F
S80013592 | 气缸上盖组件 | ROCKER COVER ASSY
S80001742 | 油气分离器组件 | CRANKCASE VENT FILTER ASSY
S80004705 | 变型配套组件 | PARTS GROUP, ENGINE APPLICATION
S80003593 | 发动机起吊组件 | ENGINE LIFTING GROUP
S80009883 | 加油口组件 | OIL FILLER GROUP
S80010544 | 飞轮组件 | FLYWHEEL GROUP | 111G
S80010455 | 曲轴组件(2.8L纵置) | CRANKSHAFT GROUP
S80000909 | 活塞连杆组件 | PISTON AND CONNECTING ROD GROUP
S80010226 | 曲轴后端支撑组件 | REAR CRANKSHAFT BEARING HOUSING ASSY
S80001930 | 排气管组件 | EXHAUST MANIFOLD GROUP | 111H
S80004705 | 变型配套组件 | PARTS GROUP, ENGINE APPLICATION
S80010812 | 配套进气管路组件 | INTAKE PIPES GROUP, APPLICATION
S80009763 | 增压器机油管路组件 | OIL LINE GROUP, TURBOCHARGER | 111J
S80000918 | 排气接管组件 | EXHAUST PIPE ADAPTER GROUP
S80010900 | 增压器组件 | TURBOCHARGER GROUP
S80010812 | 配套进气管路组件 | INTAKE PIPES GROUP, APPLICATION
S80003626 | 正时带轮组件 | TIMING SPROCKET GROUP | 111K
S80000694 | 高压油管组件 | HIGH PRESSURE FUEL LINES GROUP
S80004857 | 喷油器组件 | INJECTOR GROUP
S80001727 | 喷油泵组件 | FUEL INJECTION PUMP GROUP
S80002701 | 共轨管组件 | RAIL TUBE GROUP
S80010311 | 低压燃油管路组件 | FUEL SUPPLY PIPING GROUP
S80000158 | 机油滤清器组件 | OIL FILTER GROUP | 111L
S80000213 | 连接水管组件 | WATER TUBES GROUP
S80001032 | 机油冷却器组件 | OIL COOLER GROUP
S80005070 | 机体减振板组件 | BED PLATE GROUP, CYLINDER BLOCK | 111M
S80000542 | 油底壳组件 | OIL PAN GROUP
S80000929 | 机油泵管路组件 | OIL BUMP PIPES GROUP
S80002961 | 油尺组件 | OIL DIPSTICK GROUP
S80000691 | 水泵组件 | WATER PUMP GROUP | 111N
S80010397 | 调温器组件 | THERMOSTAT GROUP
S80004705 | 变型配套组件 | PARTS GROUP, ENGINE APPLICATION
S80004708 | 配套水管路组件 | ENGINE APPLICATION COOLANT LINE GROUP
S80003626 | 正时带轮组件 | TIMING SPROCKET GROUP | 111P
S80000157 | 机油泵组件 | OIL PUMP GROUP
S80000460 | 发动机用传感器组件 | ENGINE SENSORS GROUP
S80010455 | 曲轴组件(2.8L纵置) | CRANKSHAFT GROUP
S80009446 | 减振器组件 | CRANKSHAFT DAMPER GROUP
S80001725 | 齿轮室罩壳组件 | GEAR HOUSING COVER ASSY
S80004172 | 真空泵组件 | VACUUM PUMP GROUP
S80003626 | 正时带轮组件 | TIMING SPROCKET GROUP | 111Q
S80000138 | 正时驱动组件 | TIMING DRIVE GROUP
S80000160 | 正时带轮室组件 | KIT TIMING HOUSING ASSY
S80002497 | 风扇组件(吸风式) | FAN GROUP, INFLOW TYPE
S80000179 | 发电机组件 | ALTERNATOR GROUP | 111R
S80000980 | 空调压缩机组件 | AIR CONDITIONING COMPRESSOR GROUP
S80003368 | 传动带主驱动组件 | PRINCIPAL BELT DRIVE GROUP
S80003821 | 转向泵组件 | STEERING PUMP
S80003838 | 转向泵管路组件 | POWER STEERING PUMP PIPES GROUP
S80004172 | 真空泵组件 | VACUUM PUMP GROUP
S80004381 | 真空泵连接管组件 | VACUUM PUMP PIPE GROUP
S80004705 | 变型配套组件 | PARTS GROUP, ENGINE APPLICATION
S80004712 | 发动机线束组件 | ENGINE WIRING HARNESS GROUP | 111S
S80000401 | 发动机控制组件 | ENGINE CONTROL UNIT GROUP | 111U
S80001410 | 起动机组件 | STARTING MOTOR GROUP
S80004725 | 后处理系统组件(SCR) | SCR GROUP

## 111A
序号 Ref | 件号 Part No. | 中文名称 Chinese Description | 英文名称 English Description | 每台数量 Quantity | 标准件标记 Standard Fasteners Sign
1 | SC28R125Q5A+R3120 | 发动机整机 | DIESEL ENGINE | 1
返回目录 Back to the Contents

## 111C
序号 Ref | 件号 Part No. | 中文名称 Chinese Description | 英文名称 English Description | 每台数量 Quantity | 标准件标记 Standard Fasteners Sign
1 | S00000955 | 机体装配部件【纵置】 | CYLINDER BLOCK ASSY | 1
2 | D04-132-01 | 内六角螺塞 | HEXAGONAL SOCKET HEAD PLUG | 1
3 | S00000938 | 节流塞 | THROTTLE PLUG | 1
4 | S00003875 | 闷头（φ18） | PLUG (φ18) | 2
5 | S00011956 | 前端主轴承下瓦（褐色） | FRONT LOWER MAIN BEARING (BROWN) | 1 | 上下瓦同时更换
5 | S00011957 | 前端主轴承上瓦（褐色） | FRONT UPPER MAIN BEARING (BROWN) | 1
5 | S00011958 | 前端主轴承上瓦（绿色） | FRONT UPPER MAIN BEARING (GREEN) | 1 | 上下瓦同时更换
5 | S00011959 | 前端主轴承下瓦（绿色） | FRONT LOWER MAIN BEARING (GREEN) | 1
6 | S00000661 | 变速器输出轴轴承支座定位套 | TRANSMISSION AXIS BEARING SUPPORT LOCATING SLEEVE | 4
7 | S00009524 | 变速箱支架(左) | TRANSMISSION SUPPORT (LEFT) | 1
8 | B00005057 | 六角法兰面螺栓 | HEXAGON BOLTS WITH FLANGE | 2 | GB/T16674.1-M10*70-10.9-F
9 | B00005058 | 六角法兰面螺栓 | HEXAGON BOLTS WITH FLANGE | 4 | GB/T16674.1-M10*75-10.9-F
10 | B00005059 | 六角法兰面螺栓 | HEXAGON BOLTS WITH FLANGE | 2 | GB/T16674.1-M10*90-10.9-F
11 | S00015372 | 缸套维修组件 | CYLINDER LINER SERVICE GROUP | 4
12 | S00015371 | 缸套密封件维修组件 | CYLINDER LINER SEAL SERVICE GROUP | 4
13 | S00003691 | 成套缸套调整垫 | KIT CYLINDER LINER SHIM | 4
13 | S00001324 | 缸套调整垫（0.25mm） | CYLINDER LINER SHIM (0.25) | 4
13 | S00001326 | 缸套调整垫（0.17mm） | CYLINDER LINER SHIM (0.17) | 4
13 | S00001322 | 缸套调整垫（0.15mm） | CYLINDER LINER SHIM (0.15) | 4
13 | S00001323 | 缸套调整垫（0.20mm） | CYLINDER LINER SHIM (0.20) | 4
13 | S00001325 | 缸套调整垫（0.23mm） | CYLINDER LINER SHIM (0.23) | 4
15 | S00008148 | 飞轮挡尘板 | FLYWHEEL DUST SHIELD | 1
16 | S00000939 | 气缸盖定位销 | CYLINDER HEAD DOWEL PIN | 2
17 | S00006756 | 飞轮齿圈装配部件 | RING GEAR, FLYWHEEL | 1
18 | S00007135 | 飞轮齿圈 | FLYWHEEL RING GEAR | 1
19 | S00008212 | 离合器定位销 | CLUTCH DOWEL PIN | 3
20 | B00000207 | 滚动轴承 | ROLLING BEARING | 1 | GB/T276-6202-2LS
21 | B00001036 | 孔用弹性挡圈-A型 | CIRCLIPS FOR BORES TYPE-A | 1 | GB/T893.1-35
23 | S00030650 | 飞轮螺栓 | BOLT, FLYWHEEL | 8
24 | S00009523 | 变速箱支架(右) | TRANSMISSION SUPPORT (RIGHT) | 1
25 | S00008688 | 发动机右支撑 | ENGINE RIGHT SUPPORT | 1
26 | B00005111 | 六角法兰面螺栓 | HEXAGON BOLTS WITH FLANGE | 8 | GB/T16674.1-M10*30-10.9-HDAC
27 | S00008687 | 发动机左支撑 | ENGINE LEFT SUPPORT | 1
返回目录 Back to the Contents

## 111D
序号 Ref | 件号 Part No. | 中文名称 Chinese Description | 英文名称 English Description | 每台数量 Quantity | 标准件标记 Standard Fasteners Sign
1 | S00000947 | 内六角螺塞 | HEX SOCKET PIPE PLUG | 3
2 | B00001823 | 铜垫圈 | COPPER WASHER | 4 | Q/SC598-14*18
3 | S00028479 | 接头 | CONNECTOR | 1
4 | S00001287 | 机油压力开关 | ALARM SWITCH, OIL PRESSURE | 1
5 | S00006310 | 活塞冷却喷嘴部件 | ORIFICE ASSY, PISTON COOLING JET | 4
6 | B00000896 | 内六角圆柱头螺钉 | HEXAGON SOCKET HEAD CAP SCREW | 4 | GB/T70.1-M6*10
7 | F/1401000030 | 机油调压阀维修组件 | OIL PRESSURE VALVE SERVICE GROUP | 1
8 | S00000993 | 主油道调压阀体 | BODY, PRESSURE REGULATING VALVE-OIL GALLEY | 1
9 | S00000991 | 机油调压阀弹簧 | SPRING, OIL PRESSURE REGULATING VALVE | 1
10 | S00000995 | 机油调压阀座部件 | OIL PRESSURE CONTROL VALVE SEAT ASSY | 1
11 | S00003562 | O型橡胶密封圈 | O-RING | 1
返回目录 Back to the Contents

## 111E
序号 Ref | 件号 Part No. | 中文名称 Chinese Description | 英文名称 English Description | 每台数量 Quantity | 标准件标记 Standard Fasteners Sign
1 | S00000992 | 气缸盖部件 | CYLINDER HEAD ASSY | 1
2 | S00001010 | 气门导管 | VALVE GUIDE | 16
3 | S00001166 | 闷头（φ18） | PLUG (φ18) | 3
4 | S00001165 | 闷头（Φ12） | PLUG (φ12) | 5
5 | S00003421 | 闷头（φ28） | PLUG (φ28) | 2
6 | S00023797 | 进气门座圈 | VALVE SEAT INERT, INTAKE | 8
7 | S00023796 | 排气门座圈 | VALVE SEAT INSERT, EXHAUST | 8
8 | S00030741 | 发动机后吊环 | ENGINE LIFTING EYE, REAR | 1
9 | B00005127 | 六角法兰面螺栓 | HEXAGON BOLTS WITH FLANGE | 2 | GB/T16674.1-M8*20-10.9-HDAC
10 | S00000938 | 节流塞 | THROTTLE PLUG | 2
11 | S00001018 | 气门执行机构 | VALVE ACTUATION SYSTEM ASSY | 16
12 | S00001016 | 气门锁夹 | VALVE COLLET | 32
13 | S00001015 | 气门弹簧上座 | VALVE SPRING RETAINER | 16
14 | S00001014 | 气门弹簧 | VALVE SPRING | 16
15 | S00001017 | 气门杆油封 | VALVE STEM SEAL | 16
16 | S00001013 | 气门弹簧下座 | VALVE SPRING GUIDE | 16
17 | S00001150 | 气缸盖螺栓 | BOLT, CYLINDER HEAD | 18
18 | S00008128 | 发动机后吊环 | ENGINE LIFTING EYE, REAR | 1
19 | B00005117 | 六角法兰面螺栓 | HEXAGON BOLTS WITH FLANGE | 2 | GB/T16674.1-M10*20-10.9-HDAC
20 | S00014999 | 电热塞 | GLOW PLUG | 4
21 | B00001818 | 铜垫圈 | COPPER WASHER | 1 | Q/SC598-12*16
22 | S00001072 | 气缸盖出水管过渡法兰 | CYLINDER HEAD WATER OUTLET PIPE FLANGE ADAPTER | 1
23 | S00001283 | 水温传感器 | SENSOR, WATER TEMPERATURE | 1
24 | S00000939 | 气缸盖定位销 | CYLINDER HEAD DOWEL PIN | 2
25 | S00001012 | 进气门 | VALVE, INTAKE | 8
26 | S00001011 | 排气门 | VALVE, EXHAUST | 8
27 | S00001154 | 气缸盖垫片(1.54)【１０１】 | CYLINDER HEAD GASKET (1.54) | 1
27 | S00001153 | 气缸盖垫片(1.34) | CYLINDER HEAD GASKET (1.34) | 1
27 | S00001075 | 气缸盖垫片(1.44) | CYLINDER HEAD GASKET (1.44) | 1
27 | S00003702 | 气缸盖垫片包【１０１】 | CYLINDER HEAD GASKET KIT | 1
28 | F/1401000031 | 气缸盖总成维修组件 | CYLINDER HEAD SERVICE GROUP | 1
返回目录 Back to the Contents

## 111F
序号 Ref | 件号 Part No. | 中文名称 Chinese Description | 英文名称 English Description | 每台数量 Quantity | 标准件标记 Standard Fasteners Sign
1 | S00009391 | 内六角螺塞 | HEX SOCKET PIPE PLUG | 2
2 | B00001813 | 铜垫圈 | COPPER WASHER | 2 | Q/SC598-10*14
3 | S00001021 | 凸轮轴油封 | CAMSHAFT SEAL | 2
4 | S00001025 | 凸轮轴挡圈 | CAMSHAFT RETAINER | 2
5 | S00001144 | 油气分离器回油管 | OIL RETURN PIPE, CRANKCASE VENT FILTER | 1
6 | B00004933 | 内六角圆柱头螺钉 | HEXAGON SOCKET HEAD CAP SCREWS | 1 | GB/T70-M5*12-DAC
7 | S00013592 | 气缸上盖 | ROCKER COVER | 1
8 | S00001026 | 排气凸轮轴 | EXHAUST CAMSHAFT | 1
9 | S00001023 | 进气凸轮轴 | INTAKE CAMSHAFT | 1
10 | S00001088 | 气缸上盖垫片 | CYLINDER HEAD COVER GASKET | 1
11 | S00013617 | 发动机前吊环 | ENGINE LIFTING EYE, FRONT | 1
12 | B00005127 | 六角法兰面螺栓 | HEXAGON BOLTS WITH FLANGE | 3 | GB/T16674.1-M8*20-10.9-HDAC
13 | S00001294 | 凸轮轴承座孔闷头 | EXPANSION PLUG, CAMSHAFT BEARING | 2
14 | S00001286 | 进气温度压力传感器 | SENSOR, AIR INTAKE TEMPERATURE AND PRESSURE | 1
15 | B00004565 | 波形弹性垫圈 | WAVE SPRING WASHERS | 1 | GB/T955-5
16 | S00065141 | 内六角圆柱头螺钉 | HEXAGON SOCKET HEAD CAP SCREWS | 1
17 | B00005129 | 六角法兰面螺栓 | HEXAGON BOLTS WITH FLANGE | 10 | GB/T16674.1-M8*85-10.9-HDAC
18 | S00001285 | 凸轮轴相位传感器 | CAMSHAFT PHASE SENSOR | 1
19 | B00001269 | 波形弹性垫圈 | WAVE SPRING WASHERS | 1 | GB/T955-6
20 | B00004934 | 内六角圆柱头螺钉 | HEXAGON SOCKET HEAD CAP SCREWS | 1 | GB/T70-M6*16-DAC
21 | S00029069 | 加油盖装配部件 | FUEL FILLING COVER ASSY UNIT | 1
22 | B00005116 | 六角法兰面螺栓 | HEXAGON BOLTS WITH FLANGE | 6 | GB/T16674.1-M8*35-10.9-HDAC
23 | B00005122 | 六角法兰面螺栓 | HEXAGON BOLTS WITH FLANGE | 3 | GB/T16674.1-M6*16-10.9-HDAC
24 | S00008798 | 油气分离器部件 | CRANKCASE VENT FILTER ASSY | 1
25 | B00001567 | 喉箍 | CLAMP | 4 | Q/SC1302-21~38
26 | S00008706 | 油气分离器橡胶管 | HOSE, OIL SEPARATOR | 2
27 | B00005125 | 六角法兰面螺栓 | HEXAGON BOLTS WITH FLANGE | 1 | GB/T16674.1-M8*12-10.9-HDAC
28 | S00020006 | 通气管 | TUBE, FUMES DISPOSAL | 1
32 | S00005127 | 六角法兰面螺栓 | HEXAGON BOLTS WITH FLANGE | 2 | GB/T16674.1-M8*20-10.9-HDAC
返回目录 Back to the Contents

## 111G
序号 Ref | 件号 Part No. | 中文名称 Chinese Description | 英文名称 English Description | 每台数量 Quantity | 标准件标记 Standard Fasteners Sign
1 | S00007129 | 曲轴后油封 | CRANKSHAFT SEAL, BACK | 1
2 | S00001247 | 曲轴后端环形薄垫块 | REAR CRANKSHAFT SHIM RING | 1
3 | S00007887 | 后端轴承座螺钉 | REAR BEARING HOUSING BOLT | 5
4 | F/1401000037 | 后端轴承座总成维修组件 | REAR BEARING HOUSING SERVICE GROUP | 1
5 | S00003694 | O型橡胶密封圈 | O-RING | 1
6 | S00003695 | O型橡胶密封圈 | O-RING | 1
7 | S00023946 | 曲轴转速信号盘螺钉 | ENGINE SPEED SENSOR WHEEL SCREW | 3
8 | S00009441 | 曲轴转速信号盘 | ENGINE SPEED SENSOR WHEEL | 1
9 | S00015367 | 曲轴维修组件 | CRANKSHAFT SERVICE GROUP | 1
10 | S00001217 | 中间轴承座部件 | INTERMEDIATE MAIN BEARING HOUSING ASSY | 3
11 | S00014780 | 中间主轴承总成（褐色） | INTERMEDIATE BEARING ASSY (BROWN) | 3
11 | S00014782 | 中间主轴承总成（绿色） | INTERMEDIATE BEARING ASSY (GREEN) | 3
12 | S00015370 | 活塞维修组件 | PISTON SERVICE GROUP | 4
13 | B00001035 | 孔用弹性挡圈-A型 | CIRCLIPS FOR BORES TYPE-A | 8 | GB/T893.1-32
14 | S00006308 | 活塞销 | PIN, PISTON | 4
15 | S00006309 | 活塞装配部件 | PISTON ASSY (ASSEMBLED) | 4
16 | S00015364 | 活塞环总成 | PISTON RING ASSY | 4
18 | S00000694 | 连杆机加工部件 | CONNECTING ROD ASSY (MACHINED) | 4
19 | S00001243 | 连杆螺栓 | BOLT, CONNECTING ROD | 2
20 | F/1401000027 | 连杆轴瓦部件 | BEARING, CONNECTING ROD SERVICE GROUP | 4
21 | B00004581 | 弹性圆柱销 | SPRING-TYPE STRAIGHT PIN | 1 | GB/T879.4-6*24
返回目录 Back to the Contents

## 111H
序号 Ref | 件号 Part No. | 中文名称 Chinese Description | 英文名称 English Description | 每台数量 Quantity | 标准件标记 Standard Fasteners Sign
1 | S00013367 | EGR冷却器支架 | EGR COOLER BRACKET | 1
2 | B00005125 | 六角法兰面螺栓 | HEXAGON BOLTS WITH FLANGE | 5 | GB/T16674.1-M8*12-10.9-HDAC
3 | S00001109 | 排气管垫片 | GASKET, EXHAUST MANIFOLD | 1
4 | S00012158 | 排气管 | EXHAUST MANIFOLD | 1
5 | S00003525 | 排气管双头螺栓 | EXHAUST MANIFOLD STUD | 9
6 | D13-108-50 | 六角法兰面螺母 | HEXAGON NUTS WITH FLANGE-FINE PITCH THREAD | 9
7 | S00001046 | EGR法兰垫片 | EGR FLANGE GASKET | 1
8 | S00013680 | 垫块 | SPACER | 1
9 | B00005127 | 六角法兰面螺栓 | HEXAGON BOLTS WITH FLANGE | 2 | GB/T16674.1-M8*20-10.9-HDAC
10 | S00013996 | 排气管隔热罩 | HEAT SHIELD, EXHAUST MANIFOLD | 1
11 | S00020691 | 中冷器出气管 | AIR OUTLET PIPE, INTERCOOLER | 1
12 | B00001579 | 喉箍 | CLAMP | 2 | Q/SC1302-60~83
13 | S00014036 | 进气管橡胶连接管 | AIR INTAKE HOSE | 2
14 | B00005123 | 六角法兰面螺栓 | HEXAGON BOLTS WITH FLANGE | 4 | GB/T16674.1-M6*20-10.9-HDAC
15 | S00010740 | 进气管 | AIR INTAKE PIPE | 1
16 | S00001048 | 进气弯管垫片 | GASKET, INTAKE PIPE ELBOW | 1
返回目录 Back to the Contents

## 111J
序号 Ref | 件号 Part No. | 中文名称 Chinese Description | 英文名称 English Description | 每台数量 Quantity | 标准件标记 Standard Fasteners Sign
1 | S00031402 | 增压器部件 | TURBOCHARGER ASSY | 1
2 | S00001091 | 涡轮进口垫片 | GASKET, INLET-TURBINE | 1
3 | B00001813 | 铜垫圈 | COPPER WASHER | 2 | Q/SC598-10*14
4 | S00029380 | 增压器进油管焊接部件 | OIL INLET PIPE ASSY (WELDED), TURBOCHARGER | 1
5 | S00004883 | 增压器进油铰接螺栓 | TURBOCHARGER OIL INLET BANJO BOLT | 1
6 | S00004923 | 增压器双头螺栓 | TURBOCHARGER STUD | 4
7 | S00014225 | 增压器自锁螺母 | TURBOCHARGER SELF-LOCKING NUT | 4
8 | S00001093 | 增压器回油管垫片 | TURBOCHARGER OIL RETURN TUBE GASKET | 2
9 | B00005122 | 六角法兰面螺栓 | HEXAGON BOLTS WITH FLANGE | 4 | GB/T16674.1-M6*16-10.9-HDAC
10 | S00029382 | 增压器回油管焊接部件 | OIL RETURN PIPE ASSY (WELDED), TURBOCHARGER | 1
11 | B00001579 | 喉箍 | CLAMP | 2 | Q/SC1302-60~83
12 | S00008714 | 进气管橡胶连接管 | AIR INTAKE HOSE | 1
14 | S00008711 | 进气管焊接部件 | AIR INTAKE PIPE ASSY | 1
15 | S00031535 | 弹簧卡箍 | SPRING CLAMP | 1
16 | S00031503 | 橡胶管 | HOSE | 1
17 | S00031534 | 压气机出气管 | AIR OUTLET PIPE, COMPRESSOR | 1
18 | B00005557 | 六角法兰面螺栓 | HEXAGON BOLTS WITH FLANGE | 3 | GB/T16674.1-M8*20-10.9-DAC
19 | S00031348 | 压气机出气管支架 | COMPRESSOR OUTLET PIPE BRACKET | 1
20 | B00005560 | 六角法兰面螺栓 | HEXAGON BOLTS WITH FLANGE | 1 | GB/T16674.1-M8*30-DAC
21 | B00005107 | 六角法兰面螺母 | HEXAGON NUTS WITH FLANGE | 2 | GB/T6177.1-M8-HDAC
22 | D13-103-51A | 涡轮出口垫片 | GASKET, OUTLET-TURBINE | 1
23 | S00008266 | 排气弯管 | EXHAUST ELBOW | 1
24 | S00005015 | 夹箍 | CLAMP | 1
25 | S00007520 | 六角法兰面螺栓 | HEXAGON BOLTS | 1
26 | S00003571 | 排气弯管双头螺栓 | EXAUST ELBOW STUD | 3
27 | D13-108-50 | 六角法兰面螺母 | HEXAGON NUTS WITH FLANGE-FINE PITCH THREAD | 3
28 | B00005117 | 六角法兰面螺栓 | HEXAGON BOLTS WITH FLANGE | 3 | GB/T16674.1-M10*20-10.9-HDAC
29 | S00008368 | 排气弯管支架 | BRACKET, EXHAUST PIPE ELBOW | 1
返回目录 Back to the Contents

## 111K
序号 Ref | 件号 Part No. | 中文名称 Chinese Description | 英文名称 English Description | 每台数量 Quantity | 标准件标记 Standard Fasteners Sign
1 | B00000831 | 六角法兰面螺母 | HEXAGON NUTS WITH FLANGE-FINE PITCH THREAD | 1 | GB/T6177.2-M14*1.5-Y
2 | S00001183 | 高压油泵正时带轮 | FUEL INJECTION PUMP PULLEY | 1
3 | B00000058 | 半圆键 | WOODRUFF KEY | 1 | GB/T1099-4*16
4 | S00001280 | 喷油泵部件 | FUEL INJECTION PUMP ASSY | 1
5 | B00004564 | 双头螺柱 | STUD | 3 | GB/T900-M8*35-8.8-Y
6 | B00005107 | 六角法兰面螺母 | HEXAGON NUTS WITH FLANGE | 3 | GB/T6177.1-M8-HDAC
7 | B00001585 | 喉箍 | CLAMP | 4 | Q/SC1302-9~16
8 | S00015525 | 喷油泵进油管 | FUEL INLET PIPE, FUEL INJECTION PUMP | 1
9 | S00014563 | 喷油泵回油管 | FUEL RETURN PIPE, FUEL INJECTION PUMP | 1
10 | B00005507 | 六角法兰面螺栓 | HEXAGON BOLTS WITH FLANGE | 1 | GB/T16674.1-M10*20-DAC
11 | S00029175 | 进油管接头 | JOINT, FUEL INLET PIPE | 1
12 | B00005556 | 六角法兰面螺栓 | HEXAGON BOLTS WITH FLANGE | 1 | GB/T16674.1-M8*16-DAC
13 | B00005125 | 六角法兰面螺栓 | HEXAGON BOLTS WITH FLANGE | 1 | GB/T16674.1-M8*12-10.9-HDAC
14 | S00029182 | 喷油器回油管部件 | FUEL RETURN PIPE ASSY, INJECTOR | 1
15 | B00005121 | 六角法兰面螺栓 | HEXAGON BOLTS WITH FLANGE | 1 | GB/T16674.1-M6*12-10.9-HDAC
16 | S00020514 | 喷油器部件 | INJECTOR ASSY | 4
17 | S00001312 | 喷油器压板螺栓 | INJECTOR CLAMP BOLT | 4
18 | S00023907 | 喷油器压板 | CLAMP, INJECTOR | 4
19 | S00001313 | 喷油器压板垫块 | SPACER, INJECTOR CLAMP | 4
20 | S00010005 | 喷油器防护套 | PROTECTING SLEEVE FOR INJECTOR | 4
21 | S00003156 | O型橡胶密封圈 | O-RING | 4
22 | S00023831 | 高压油管部件(第1缸) | HIGH PRESSURE FUEL PIPE ASSY, NO.1 CYLINDER | 1
23 | S00023832 | 高压油管部件(第2,3缸) | HIGH PRESSURE FUEL PIPE ASSY, NO.2,3 CYLINDER | 2
24 | S00023833 | 高压油管部件(第4缸) | HIGH PRESSURE FUEL PIPE ASSY, NO.4 CYLINDER | 1
25 | B00005116 | 六角法兰面螺栓 | HEXAGON BOLTS WITH FLANGE | 3 | GB/T16674.1-M8*35-10.9-HDAC
26 | S00001281 | 共轨管部件 | RAIL TUBE ASSY | 1
27 | S00003530 | 夹箍 | CLAMP | 1
28 | S00023834 | 共轨进油管部件 | FUEL INLET PIPE ASSY, RAIL | 1
29 | S00017969 | 喷油器夹箍 | CLAMP, INJECTOR | 4
30 | F/1402000019 | 喷油器密封圈 | SEAL RING, INJECTOR | 4
31 | F/1402000017 | 计量阀 | SOLENOID VALVE | 1
32 | F/1402000015 | 齿轮泵 | FUEL TRANSFER PUMP | 1
33 | F/1402000018 | 溢流阀 | FUEL TEMPERATURE SENSOR | 1
34 | F/1402000016 | 共轨压力传感器 | RAIL PRESSURE SENSOR | 1
返回目录 Back to the Contents

## 111L
序号 Ref | 件号 Part No. | 中文名称 Chinese Description | 英文名称 English Description | 每台数量 Quantity | 标准件标记 Standard Fasteners Sign
1 | S00001170 | 机油滤清器部件 | OIL FILTER ASSY | 1
2 | S00001056 | 机油冷却器管接头 | JOINT, WATER PIPE-OIL COOLER | 1
3 | S00001248 | 机油冷却器部件 | OIL COOLER ASSY | 1
4 | S00005669 | O型橡胶密封圈 | SEAL RING, OIL COOLER | 1
5 | B00005778 | 喉箍 | CLAMP | 4 | Q/SC1302-16~25
6 | S00003243 | 机油冷却器出水软管 | OIL COOLER WATER OUTLET HOSE | 1
7 | S00003240 | 机油冷却器进水软管 | OIL COOLER WATER INLET HOSE | 1
8 | B00005110 | 六角法兰面螺栓 | HEXAGON BOLTS WITH FLANGE | 1 | GB/T16674.1-M6*10-10.9-HDAC
9 | S00003215 | 机油冷却器进水管 | WATER INLET PIPE, OIL COOLER | 1
10 | S00003762 | O型橡胶密封圈 | O-RING | 1
返回目录 Back to the Contents

## 111M
序号 Ref | 件号 Part No. | 中文名称 Chinese Description | 英文名称 English Description | 每台数量 Quantity | 标准件标记 Standard Fasteners Sign
1 | S00003158 | 油尺部件 | OIL DIPSTICK ASSY | 1
2 | S00008143 | O型橡胶密封圈 | O-RING | 1
3 | B00005157 | 六角法兰面螺母 | HEXAGON NUTS WITH FLANGE | 2 | GB/T6177.1-M10-HDAC
4 | S00003932 | 夹箍 | CLAMP | 2
5 | S00003159 | 油尺管支架 | BRACKET, OIL DIPSTICK TUBE | 1
6 | B00005118 | 六角法兰面螺栓 | HEXAGON BOLTS WITH FLANGE | 2 | GB/T16674.1-M10*16-10.9-HDAC
7 | B00005127 | 六角法兰面螺栓 | HEXAGON BOLTS WITH FLANGE | 1 | GB/T16674.1-M8*20-10.9-HDAC
8 | S00003950 | 油尺管部件 | TUBE ASSY, OIL DIPSTICK | 1
9 | S00008144 | O型橡胶密封圈 | O-RING | 1
10 | S00024413 | 油尺支架 | OIL DIPSTICK BRACKET | 1
11 | B00005121 | 六角法兰面螺栓 | HEXAGON BOLTS WITH FLANGE | 22 | GB/T16674.1-M6*12-10.9-HDAC
13 | S00000967 | 机油油尺管支架橡胶垫 | OIL DIPSTICK PIPE BRACKET RUBBER GASKET | 1
14 | S00006222 | 挡油板定位销 | DOWEL PIN, OIL BAFFLE | 3
15 | S00022051 | 通气挡油板 | OIL BAFFLE, FUMES DISPOSAL | 1
16 | S00003561 | O型橡胶密封圈 | O-RING | 2
17 | S00007447 | 吸油管焊接部件 | OIL SUCTION PIPE ASSY (WELDED), OIL SUCTION PUMP | 1
18 | B00005128 | 六角法兰面螺栓 | HEXAGON BOLTS WITH FLANGE | 6 | GB/T16674.1-M8*50-10.9-HDAC
19 | S00001006 | 油底壳垫片 | BRACKET, OIL PAN | 1
20 | S00007600 | 油底壳装配部件 | OIL PAN ASSY | 1
21 | B00001825 | 铜垫圈 | COPPER WASHER | 1 | Q/SC598-14*22
22 | B00001726 | 六角头螺塞 | HEXAGONAL HEAD SCREW PLUG | 1 | Q/SC587.1-M14*1.5
返回目录 Back to the Contents

## 111N
序号 Ref | 件号 Part No. | 中文名称 Chinese Description | 英文名称 English Description | 每台数量 Quantity | 标准件标记 Standard Fasteners Sign
1 | B00005125 | 六角法兰面螺栓 | HEXAGON BOLTS WITH FLANGE | 4 | GB/T16674.1-M8*12-10.9-HDAC
2 | S00018015 | 发动机除气管 | VENT PIPE, ENGINE COOLING SYSTEM | 1
3 | B00001558 | 喉箍 | CLAMP | 2 | Q/SC1302-12~19
4 | S00018016 | 发动机除气管连接胶管 | VENT PEIPE HOSE, ENGINE COOLING SYSTEM | 1
5 | S00001269 | 调温器垫片 | GASKET, THERMOSTAT | 1
6 | S00024280 | 调温器部件 | THERMOSTAT | 1
7 | B00005128 | 六角法兰面螺栓 | HEXAGON BOLTS WITH FLANGE | 2 | GB/T16674.1-M8*50-10.9-HDAC
8 | B00001567 | 喉箍 | CLAMP | 4 | Q/SC1302-21~38
9 | B00005127 | 六角法兰面螺栓 | HEXAGON BOLTS WITH FLANGE | 1 | GB/T16674.1-M8*20-10.9-HDAC
10 | S00030666 | 调温器出水橡胶管 | THERMOSTAT OUTLET HOSE | 1
11 | S00029311 | 膨胀水箱回水管 | RETURN PIPE, EXPANSION TANK | 1
12 | B00005116 | 六角法兰面螺栓 | HEXAGON BOLTS WITH FLANGE | 1 | GB/T16674.1-M8*35-10.9-HDAC
13 | S00029312 | 橡胶水管 | RUBBER WATER HOSE | 1
14 | S00014497 | 淡水泵部件 | WATER PUMP ASSY | 1
15 | S00013891 | O型橡胶密封圈 | O-RING | 1
16 | B00005071 | 双头螺柱 | STUD | 4 | GB/T899-AM8*20-8.8-Y
17 | B00005107 | 六角法兰面螺母 | HEXAGON NUTS WITH FLANGE | 4 | GB/T6177.1-M8-HDAC
18 | S00001272 | 水泵进水口垫片 | WATER PUMP INLET GASKET | 1
19 | S00001271 | 淡水泵进水管部件 | WATER PUMP INLET TUBE ASSY | 1
20 | B00005123 | 六角法兰面螺栓 | HEXAGON BOLTS WITH FLANGE | 3 | GB/T16674.1-M6*20-10.9-HDAC
21 | B00005133 | 六角法兰面螺栓 | HEXAGON BOLTS WITH FLANGE | 1 | GB/T16674.1-M10*25-10.9-HDAC
22 | S00021239 | 水管 | WATER TUBE | 1
23 | B00001563 | 喉箍 | CLAMP | 2 | Q/SC1302-16~25
24 | S00012638 | EGR进水橡胶管Ⅰ | WATER INLET HOSE (I), EGR | 1
返回目录 Back to the Contents

## 111P
序号 Ref | 件号 Part No. | 中文名称 Chinese Description | 英文名称 English Description | 每台数量 Quantity | 标准件标记 Standard Fasteners Sign
1 | B00005131 | 六角法兰面螺栓 | HEXAGON BOLTS WITH FLANGE | 6 | GB/T16674.1-M8*30-10.9-HDAC
2 | S00027423 | 减振器部件 | NATURAL GAS CRANKSHAFT DAMPER ASSY | 1
3 | S00001174 | 曲轴正时带轮紧固螺栓 | CRANKSHAFT SPROCKET FIXING BOLT | 1
4 | S00021171 | 曲轴正时带轮 | CRANKSHAFT SPROCKET | 1
5 | F/1401000050 | 齿轮室罩盖维修组件 | COVER, GEAR HOUSING SERVICE GROUP | 1
6 | S00001444 | 前油封 | CRANKSHAFT SEAL, FRONT | 1
7 | B00004548 | 圆柱销 | CYLINDRICAL PIN | 2 | GB/T119-B4*12
8 | B00005121 | 六角法兰面螺栓 | HEXAGON BOLTS WITH FLANGE | 12 | GB/T16674.1-M6*12-10.9-HDAC
9 | B00004547 | 内六角圆柱头螺钉 | HEXAGON SOCKET HEAD CAP SCREWS | 10 | GB/T70.1-M6*20-12.9
10 | S00029446 | 机油泵驱动齿轮 | GEAR, OIL PUMP | 1
11 | B00001269 | 波形弹性垫圈 | WAVE SPRING WASHERS | 7 | GB/T955-6
12 | S00029435 | 机油泵部件 | OIL PUMP ASSY | 1
13 | S00029450 | 真空泵部件 | VACUUM PUMP ASSY | 1
14 | S00002309 | 曲轴转速传感器 | ENGINE SPEED SENSOR | 1
15 | B00004934 | 内六角圆柱头螺钉 | HEXAGON SOCKET HEAD CAP SCREWS | 1 | GB/T70-M6*16-DAC
返回目录 Back to the Contents

## 111Q
序号 Ref | 件号 Part No. | 中文名称 Chinese Description | 英文名称 English Description | 每台数量 Quantity | 标准件标记 Standard Fasteners Sign
1 | S00015046 | 正时带轮室螺栓 | TIMING HOUSING SCREW | 17
2 | S00002989 | 前端正时防护盖 | TIMING COVER | 1
3 | S00001182 | 凸轮轴正时带轮紧固螺栓 | CAMSHAFT SPROCKET FIXING BOLT | 2
4 | S00001181 | 凸轮轴正时带轮 | CAMSHAFT SPROCKET | 2
5 | S00001229 | 正时惰轮 | TIMING IDLER PULLEY | 2
6 | B00005107 | 六角法兰面螺母 | HEXAGON NUTS WITH FLANGE | 1 | GB/T6177.1-M8-HDAC
7 | S00001225 | 正时张紧轮 | TIMING BELT TENSIONER | 1
8 | S00001231 | 正时张紧轮紧固螺栓 | TIMING BELT TENSIONER BOLT | 1
9 | S00001230 | 正时传动皮带 | TIMING BELT | 1
10 | S00001101 | 正时带轮室垫片 | TIMING HOUSING GASKET | 1
11 | S00001107 | 正时带轮室螺栓 | TIMING HOUSING SCREW | 5
12 | S00016699 | 垫块 | SPACER | 2
13 | B00005133 | 六角法兰面螺栓 | HEXAGON BOLTS WITH FLANGE | 3 | GB/T16674.1-M10*25-10.9-HDAC
14 | S00000806 | 正时带轮室装配部件 | TIMING COVER ASSY (ASSEMBLED) | 1
15 | S00000168 | 正时带轮室垫片 | TIMING HOUSING GASKET | 1
16 | S00001103 | 正时带轮室衬套 | TIMING HOUSING BUSH | 3
17 | S00001102 | 正时带轮室减振垫 | TIMING HOUSING CUSHION | 3
18 | S00000188 | 正时带轮室垫片 | TIMING HOUSING GASKET | 2
19 | S00001098 | 正时带轮室惰轮孔垫片 | TIMING HOUSING IDLER HOLE GASKET | 2
20 | S00009986 | 正时带轮室减振垫 | TIMING HOUSING CUSHION | 1
21 | S00001108 | 正时带轮室减振垫 | TIMING HOUSING CUSHION | 1
22 | B00005118 | 六角法兰面螺栓 | HEXAGON BOLTS WITH FLANGE | 4 | GB/T16674.1-M10*16-10.9-HDAC
23 | S00007559 | 风扇部件(吸风式) | FAN ASSY, INFLOW TYPE | 1
24 | B00005130 | 六角法兰面螺栓 | HEXAGON BOLTS WITH FLANGE | 3 | GB/T16674.1-M10*40-10.9-HDAC
25 | S00015410 | 电磁离合器 | ELECTROMAGNETIC CLUTCH | 1
26 | B00005157 | 六角法兰面螺母 | HEXAGON NUTS WITH FLANGE | 1 | GB/T6177.1-M10-HDAC
27 | B00004999 | 双头螺柱 | STUD | 1 | GB/T899-GM10-M10*60-10.9-ZN.D
28 | S00003530 | 夹箍 | CLAMP | 1
29 | B00005125 | 六角法兰面螺栓 | HEXAGON BOLTS WITH FLANGE | 1 | GB/T16674.1-M8*12-10.9-HDAC
30 | S00021399 | 线束支架 | WIRING HARNESS BRACKET | 1
返回目录 Back to the Contents

## 111R
序号 Ref | 件号 Part No. | 中文名称 Chinese Description | 英文名称 English Description | 每台数量 Quantity | 标准件标记 Standard Fasteners Sign
1 | S00011328 | 皮带(6PK) | BELT (6PK) | 1
2 | S00001223 | 惰轮部件 | IDLER ASSY | 2
3 | B00005158 | 六角法兰面螺栓 | HEXAGON BOLTS WITH FLANGE | 1 | GB/T16674.1-M10*70-10.9-HDAC
4 | S00013669 | 张紧轮部件 | TENSIONER ASSY | 1
5 | B00005130 | 六角法兰面螺栓 | HEXAGON BOLTS WITH FLANGE | 2 | GB/T16674.1-M10*40-10.9-HDAC
6 | S00018790 | 转向泵部件 | STEERING PUMP ASSY | 1
7 | B00005131 | 六角法兰面螺栓 | HEXAGON BOLTS WITH FLANGE | 3 | GB/T16674.1-M8*30-10.9-HDAC
8 | B00005112 | 六角法兰面螺栓 | HEXAGON BOLTS WITH FLANGE | 3 | GB/T16674.1-M10*35-10.9-HDAC
9 | S00018602 | 转向泵支架 | STEERING PUMP BRACKET | 1
10 | S00023691 | 转向泵回油管 | STEERING PUMP OUTLET TUBE | 1
11 | B00005122 | 六角法兰面螺栓 | HEXAGON BOLTS WITH FLANGE | 1 | GB/T16674.1-M6*16-10.9-HDAC
12 | B00005046 | 铰接螺栓 | BANJO BOLT | 1 | Q/SC642.1-01-M16*1.5-ZN.D
13 | B00005121 | 六角法兰面螺栓 | HEXAGON BOLTS WITH FLANGE | 2 | GB/T16674.1-M6*12-10.9-HDAC
14 | S00011144 | 水泵进水管支架 | WATER PUMP INLET TUBE BRACKET | 1
15 | B00001548 | 复合式密封硬垫圈 | COMPOSITE HARD SEAL GASKET | 2 | Q/SC1294-16
16 | B00005108 | 全金属六角法兰面锁紧螺母 | PREVAILING TORQUE TYPE ALL-METAL HEXAGON NUTS WITH FLANGE | 2 | GB/T6187.1-M8-10-HDAC
17 | S00003618 | 发电机 | ALTERNATOR | 1
18 | B00005119 | 六角法兰面螺栓 | HEXAGON BOLTS WITH FLANGE | 2 | GB/T16674.1-M8*110-10.9-HDAC
19 | S00002587 | 空调发电机支架定位套筒 | AIR CONDITIONING ALTERNATOR BRACKET DOWEL SLEEVE | 2
20 | S00008197 | 空调发电机支架 | AIR CONDITIONING ALTERNATOR ASSY | 1
21 | B00005133 | 六角法兰面螺栓 | HEXAGON BOLTS WITH FLANGE | 2 | GB/T16674.1-M10*25-10.9-HDAC
22 | B00005154 | 六角法兰面螺栓 | HEXAGON BOLTS WITH FLANGE | 2 | GB/T16674.1-M10*60-10.9-HDAC
23 | B00001826 | 铜垫圈 | COPPER WASHER | 1 | Q/SC598-14*24
24 | S00008403 | 真空泵连接管 | VACUUM PUMP TUBE | 1
25 | B00001842 | 铜垫圈 | COPPER WASHER | 1 | Q/SC598-24*30
26 | S00008574 | 真空泵单向阀部件 | VACUUM PUMP CHECK VALVE ASSY | 1
27 | B00005117 | 六角法兰面螺栓 | HEXAGON BOLTS WITH FLANGE | 1 | GB/T16674.1-M10*20-10.9-HDAC
28 | B00005155 | 六角法兰面螺栓 | HEXAGON BOLTS WITH FLANGE | 1 | GB/T16674.1-M10*50-10.9-HDAC
29 | S00012563 | 空调压缩机部件 | AIR CONDITIONING COMPRESSOR ASSY | 1
30 | S00015089 | 转向泵回油管支架 | OIL RETURN PIPE BRACKET, STEERING PUMP | 2
31 | B00005161 | 六角法兰面螺栓 | HEXAGON BOLTS WITH FLANGE | 3 | GB/T16674.1-M8*95-10.9-HDAC
返回目录 Back to the Contents

## 111S
序号 Ref | 件号 Part No. | 中文名称 Chinese Description | 英文名称 English Description | 每台数量 Quantity | 标准件标记 Standard Fasteners Sign
1 | S00001429 | 电控线束支架 | BRACKET, HARNESS ELECTRICAL-CONTROL | 1
2 | D88A-101-900 | 线束支架 | ELECTRONICALLY CONTROLLED ENGINE HARNESS | 1
3 | B00005118 | 六角法兰面螺栓 | HEXAGON BOLTS WITH FLANGE | 2 | GB/T16674.1-M10*16-10.9-HDAC
4 | B00005125 | 六角法兰面螺栓 | HEXAGON BOLTS WITH FLANGE | 3 | GB/T16674.1-M8*12-10.9-HDAC
5 | D88A-103-800 | 电控线束支架 | BRACKET, HARNESS ELECTRICAL-CONTROL | 3
6 | S00010486 | 环境温度传感器 | AMBIENT TEMPERATURE SENSOR | 1
7 | S00021060 | 电控发动机线束 | ELECTRONICALLY CONTROLLED ENGINE HARNESS | 1
返回目录 Back to the Contents

## 111U
序号 Ref | 件号 Part No. | 中文名称 Chinese Description | 英文名称 English Description | 每台数量 Quantity | 标准件标记 Standard Fasteners Sign
1 | S00003619 | 起动机 | STARTER | 1
2 | S00008746 | 电控单元（ECU） | ECU (ELECTRONIC CONTROL UNIT) | 1
3 | S00021270 | 催化消声器部件 | INTEGRATED ASSEMBLY OF CATALYST AND MUFFLER | 1
4 | S00019221 | 垫片 | GASKET | 1 | GB/T16674.1-M10*16-10.9-HDAC
5 | S00020226 | 排气温度传感器 | EXHAUST TEMPERATURE SENSOR | 1 | GB/T16674.1-M8*12-10.9-HDAC
6 | S00020227 | 氮氧化物传感器 | NOX SENSOR | 1
7 | S00021235 | 废气引射管部件 | WASTE GAS EJECTION PIPE ASSY | 1
8 | S00031065 | 尿素喷嘴部件 | UREA INJECTOR ASSY | 1
9 | S00021181 | 后处理系统尿素箱部件 | UREA TANK ASSY, SCR | 1
10 | S00020225 | 电磁阀 | SOLENOID | 1
11 | S00032100 | 尿素喷射控制单元 | DCU（DOSING CONTROL?UNIT） | 1
12 | S00031270 | 尿素泵部件 | UREA PUMP ASSY | 1
返回目录 Back to the Contents